## Sender
PORT | PIN | FUNCTION | PORT | PIN | FUNCTION | PORT | PIN | FUNCTION
A | 0 | USER | C | 0 |  | E | 0 | MEMS INT1
A | 1 |  | C | 1 |  | E | 1 | MEMS INT2
A | 2 |  | C | 2 |  | E | 2 | LCD REG SELECT
A | 3 |  | C | 3 |  | E | 3 | MEMS SP1_CS
A | 4 |  | C | 4 |  | E | 4 | LCD R/W
A | 5 | MEMS SCL/SPC | C | 5 |  | E | 5 | LCD EN
A | 6 | MEMS SDO | C | 6 |  | E | 6 | LCDB D0
A | 7 | MEMS SDA/SDI/SDO | C | 7 |  | E | 7 | LCDB D1
A | 8 |  | C | 8 |  | E | 8 | LCDB D2
A | 9 | PWR GREEN LED | C | 9 |  | E | 9 | LCDB D3
A | 10 |  | C | 10 |  | E | 10 | LCDB D4
A | 11 |  | C | 11 |  | E | 11 | LCDB D5
A | 12 |  | C | 12 |  | E | 12 | LCDB D6
A | 13 | Debug SWDIO | C | 13 |  | E | 13 | LCDB D7
A | 14 | Debug SWCLK | C | 14 | Board OSC32_IN | E | 14
A | 15 |  | C | 15 | Board OSC32_OU | E | 15
B | 0 |  | D | 0
B | 1 |  | D | 1
B | 2 |  | D | 2 | Keypad Pin 5
B | 3 | Debug SWO | D | 3 | Keypad Pin 6
B | 4 |  | D | 4
B | 5 |  | D | 5 | USB RED LED
B | 6 |  | D | 6 | Keypad Pin 7
B | 7 |  | D | 7 | Keypad Pin 8
B | 8 |  | D | 8 | Keypad Pin 1
B | 9 |  | D | 9 | Keypad Pin 2
B | 10 | CC2500_GDIO2 | D | 10 | Keypad Pin 3
B | 11 | CC2500 GDIO0 | D | 11 | Keypad Pin 4
B | 12 | CC2500_SPI_NSS | D | 12 | GREEN LED
B | 13 | CC2500 SPI_SCK | D | 13 | ORANGE LED
B | 14 | CC2500_SPI_MISO | D | 14 | RED LED
B | 15 | CC2500_SPI_MOSI | D | 15 | BLUE LED

## Receiver
PORT | PIN | FUNCTION | PORT | PIN | FUNCTION | PORT | PIN | FUNCTION
A | 0 | USER | C | 0 |  | E | 0 | MEMS INT1
A | 1 |  | C | 1 |  | E | 1 | MEMS INT2
A | 2 | Motor Pitch TIM9_CH1 | C | 2 |  | E | 2
A | 3 |  | C | 3 |  | E | 3 | MEMS SP1_CS
A | 4 |  | C | 4 |  | E | 4
A | 5 | MEMS SCL/SPC | C | 5 |  | E | 5
A | 6 | MEMS SDO | C | 6 |  | E | 6
A | 7 | MEMS SDA/SDI/SDO | C | 7 |  | E | 7
A | 8 |  | C | 8 | Motor Roll TIM3_CH3 | E | 8
A | 9 | PWR GREEN LED | C | 9 |  | E | 9
A | 10 |  | C | 10 |  | E | 10
A | 11 |  | C | 11 |  | E | 11
A | 12 |  | C | 12 |  | E | 12
A | 13 | Debug SWDIO | C | 13 |  | E | 13
A | 14 | Debug SWCLK | C | 14 | Board OSC32_IN | E | 14
A | 15 |  | C | 15 | Board OSC32_OU | E | 15
B | 0 |  | D | 0
B | 1 |  | D | 1
B | 2 |  | D | 2 |  |  |  | TIM2 is reserved for interrupt
B | 3 | Debug SWO | D | 3
B | 4 |  | D | 4
B | 5 |  | D | 5 | USB RED LED
B | 6 |  | D | 6
B | 7 |  | D | 7
B | 8 |  | D | 8
B | 9 |  | D | 9
B | 10 | CC2500_GDIO2 | D | 10
B | 11 | CC2500 GDIO0 | D | 11
B | 12 | CC2500_SPI_NSS | D | 12 | GREEN LED
B | 13 | CC2500 SPI_SCK | D | 13 | ORANGE LED
B | 14 | CC2500_SPI_MISO | D | 14 | RED LED
B | 15 | CC2500_SPI_MOSI | D | 15 | BLUE LED